## SpareParts_Template
[5 empty] | MTBF Calculation |  |  |  | Spares total quantity |  | Repairs total quantity
Spare Parts Calculation | [8 empty] | recommended |  | expected nr.
| Material | Material description | Material Nr | Qty total | Failure Rate [FIT] GF 40 | MTBF [h] | Failure rate + 30% NFF | amount irrepair. [%] | 1 year | 5 years | 1 year | 5 years
[9 empty] | 1 | 5 | 1 | 5
| ETCS-TSS-LEU | LEU Aussencabinet | --- | 842.6 | - | - | - | - | - | - | - | -
| ETCS-TSS-LEU | Westermo switch | 3BU15128AAAA | 842.6
| ETCS-TSS-LEU | SFP transceiver 155MBit A w.DDMI/Singlemode/LC/duplex/-40°+85°C | 3BU151270004 | 842.6 | 3498 | 285877.6444 | 3.984% | 30% | 11 | 51 | 34 | 168
| ETCS-TSS-LEU | SFP transceiver 155MBit B w.DDMI/Singlemode/LC/duplex/-40°+85°C | 3BU151270005 | 842.6 | 3498 | 285877.6444 | 3.984% | 30% | 11 | 51 | 34 | 168
| ETCS-TSS-LEU | Connection Kit for Switch | 3BU83010AAAA | 842.6 | - | - | - | - | - | - | - | -
| ETCS-TSS-LEU | DIN rail bus connector | 3BU 832000001 | 842.6 | - | - | - | - | - | - | - | -
| ETCS-TSS-LEU | Power supply 230V | 3BU83081AAAA | 842.6 | 257 | 3891050.5837 | 0.2927% | 30% | 1 | 4 | 3 | 13
| ETCS-TSS-LEU | Connection Kit for 1x FS-PSU | 3BU83080AAAA | 842.6 | - | - | - | - | - | - | - | -
| ETCS-TSS-LEU | FS-CPU | 3BU83011AAAA | 842.6 | 3262 | 306560.3924 | 3.715% | 30% | 10 | 47 | 32 | 157
| ETCS-TSS-LEU | FS-6LCS | 3BU83031AAAA | 842.6 | 2876 | 347705.146 | 3.275% | 30% | 9 | 42 | 28 | 138
| ETCS-TSS-LEU | Connection Kit for FS-6LCS/-6HCS | 3BU83030AAAA | 842.6 | - | - | - | - | - | - | - | -
| ETCS-TSS-LEU | FS-2C | 3BU83021AAAA | 1188 | 4295 | 232828.8708 | 4.891% | 30% | 18 | 88 | 59 | 291
| ETCS-TSS-LEU | Connection Kit for FS-2C/-1C1CL | 3BU83020AAAA | 1188 | - | - | - | - | - | - | - | -
| ETCS-TSS-BALISES | Switchable Eurobalise Alstom | B73A.000026 | 1905.2 | 219 | 4566210.0457 | 0.2494% | 100% | 5 | 24 | 5 | 24
| ETCS-TSS-BALISES | Fixed Eurobalise | B73A.0100019 | 1520.2 | 465 | 2150537.6344 | 0.5295% | 100% | 9 | 41 | 9 | 41
| ETCS-TSS-BALISES | Balisenkabel 10m mit Stecker | 74I.000059 | 1905.2 | - | - | - | - | - | - | - | -
| ETCS-TSS-BALISES | Balise programming tool BPT 2G | B76A.000090 | 7.7 | - | - | - | - | - | - | - | -
| ETCS-TSS-BALISES | Balise mounting kit incl Support | B73E.0100013.D02.00IT | 3425.4 | - | - | - | - | - | - | - | -
| ETCS-TSS-OTHER | Splice box / GAK /KV-G95 schwarz | 3BU151100915 | 1905.2 | - | - | - | - | - | - | - | -
| ETCS-TSS-OTHER | Erdspieß für Splice box 450mm (ab Sec 2) | 3BU151100935 | 1905.2 | - | - | - | - | - | - | - | -
| ETCS-IT | Panasonic Toughbook CF-20A0205T2 Englische Tastatur | 3BU828010028 | 7.7 | - | - | - | - | - | - | - | -
| ETCS-TSS-LEU | Indoor cabinet LMD/TSR | 3BU 80250BEAA | 1 | - | - | - | - | - | - | - | -

## Notes
Spare parts calculation - Notes
| Input | Spare parts calculations Template TO be used as input for future spare parts calc.
| Failure rate | The method is essentially based on models of the Military Handbook 217F. In order to avoid too conservative data, a corrective factor according to the ALCATEL Standard is applied, better reflecting the real failure behavior in field. For indoor systems a ground, benign (GB40) environment is assumed, for outdoor trackside systems a ground, fixed (GF40) environment is assumed and for onboard systems a ground, mobile (GM45) environment is assumed.
Figures calculated according to FIDES 2009 are weighted by a factor 2,5 in order to get comparable values to the ALCATEL Standard [1].
| MTBF, Failure percentage, NFF | The MTBF figures (Mean time between failures) as well as the failure percentage per year is derived from failure rates. The failure percentage is conservatively enhanced to also include a certain amount of NFF (no failure found) items.
| Irreparable items | A weighting factor (%) is used to determine the number of irreparable items per year.
| Minimum spares | The minimum number of spares is
|  |  | < 10 items in use | at least 1 spare
|  |  | < 100 items in use | at least 2 spares
| Initial spares indoor | The minimum number of spares for the initial indoor equipment installation is
|  |  | < 10 items in use | at least 1 spare
|  |  | < 100 items in use | at least 2 spares
These are typical settings stated by other Railway Authorities for comparable systems.
| Initial spares outdoor | The minimum number of spares for the initial outdoor equipment installation is
|  |  | balises | at least 10 % spares
These are typical settings stated by other Railway Authorities for comparable systems.
References:
[1] 001SCM00402729_01_Reliability_factors.doc