## settings (hidden)
nano | 1e-09
MTTR_1h | 1
MTTR_4h | 4
MTTR_8h | 8
MTTR_15min | 0.25
MTTR_10min | 0.16667
MTTR_5min | 0.083333
MTTR_3min | 0.05
MTTR_2min | 0.033333
MTTR_1min | 0.016667
hours_per_year | 8760
min_per_year | 525600
secs_per_year | 31536000
MTTR_3sec | 0.00083333

## Split_Brain_09_2026
| Value | Unit | Purpose
Core-router FIT | 10000 | FIT | Failure rate for each core router
Single-router FIT | 3500 | FIT | Failure rate for the single router
CCF beta factor | 0.02 | - | Fraction of each core-router rate assigned to CCF
Hours per year | 8760 | h/year | Conversion constant
Minutes per year | 525600 | min/year | Conversion constant
Seconds per minute | 60 | sec/min | Conversion constant
MTTR | 8
The topology includes two core routers in 1oo2 hot redundancy and one additional single router. The network is considered failed only when both core routers and the single router are unavailable at the same time.
Independent three-router failures only
λ_CR | 1e-05 | 10000
λ_SR | 3.5e-06 | 3500
Core-router 1oo2 unavailability: | 1.28e-08 | 0.000128%
Single-router unavailability: | 2.8e-05 | 0.28% |  | dimensionless unavailability probability of the single router during the MTTR interval.
Combined three-router unavailability: | 3.584e-13 | 3.584e-09%
Combined failure rate: | 4.48e-14
Converting to FIT: | 4.48e-05 | 4.48e-05
Downtime:
min/y | 1.8838e-07 | 1.8838e-07
sec/y | 1.1303e-05 | 1.1303e-05
MTTR (h) | Core-router 1oo2 unavailability: | Single-router unavailability: | Combined three-router unavailability: | Combined failure rate: | Combined failure rate (FIT) | Downtime (min/y) | Downtime (sec/y)
1 | 2e-10 | 3.5e-06 | 7e-16 | 7e-16 | 7e-07 | 3.6792e-10 | 2.2075e-08
2 | 8e-10 | 7e-06 | 5.6e-15 | 2.8e-15 | 2.8e-06 | 2.9434e-09 | 1.766e-07
4 | 3.2e-09 | 1.4e-05 | 4.48e-14 | 1.12e-14 | 1.12e-05 | 2.3547e-08 | 1.4128e-06
8 | 1.28e-08 | 2.8e-05 | 3.584e-13 | 4.48e-14 | 4.48e-05 | 1.8838e-07 | 1.1303e-05
12 | 2.88e-08 | 4.2e-05 | 1.2096e-12 | 1.008e-13 | 0.0001008 | 6.3577e-07 | 3.8146e-05
24 | 1.152e-07 | 8.4e-05 | 9.6768e-12 | 4.032e-13 | 0.0004032 | 5.0861e-06 | 0.00030517
Including CCF of the two core routers with beta = 0.02
β | 0.02
λ_CFF | 2e-07
FiT_CFF | 200
The remaining independent failure rate for each core router is:
λ_CR,ind​=(1−β)*λ_CR | 9.8e-06
FiT_CR,ind | 9800
U_CR,CCF ≈ λ _CCF*MTTR | 1.6e-06 |  | Unavailability CCF Core Router
For independent failures in the hot-redundant 1oo2 pair, either core router can fail first, giving the factor 2:
U _CR,ind ≈ 2(λ _CR,ind*MTTR)^2
U _CR,ind | 1.2293e-08
Therefore, the total core-router-pair unavailability is: U _CR = U_CR,CCF +U_CR,ind
U _CR | 1.6123e-06
SR: single-router failure (non-redundant)
λ_SR | 3.5e-06 | 3500
U_SR | 2.8e-05
simultaneous overlap and combined failure rate
network failure requires the core-router pair and the single router to be unavailable at the same time.
U _triple,CCF =U_CR* U_SR
U _triple,CCF | 4.5144e-11
λ_triple,CCF | 5.643e-12
FiT_triple,CCF | 0.005643
Downtime:
min/y | 2.3728e-05
sec/y | 0.0014237 |  | The corresponding annual exposure is:
combined network-failure condition has two alternative paths. In both paths, the single router must be unavailable, so the single-router unavailability is a common multiplier.
U_SR | 2.8e-05
U _CR | 1.6123e-06 | U _CR,ind + U_CR,CCF
CCF path | The CCF makes both core routers unavailable +the single router is also unavailable
U _CCF path =U_CR,CCF* U_SR | 4.5144e-11
Independent path | Two independent core-router failures overlap within the MTTR + the single router also fails
U_ind,path = U_CR,ind*U_SR | 3.4421e-13
U_total | 4.5488e-11
CCF share | 99.24%
Independent_share | 0.7567%
The CCF remains the dominant contributor
MTTR (h) | Core-router 1oo2 unavailability (including CFF) | Single-router unavailability: | Combined three-router unavailability: | Combined failure rate: | Combined failure rate (FIT) | Downtime (min/y) | Downtime (sec/y)
1 | 2e-07 | 3.5e-06 | 7e-13 | 7e-13 | 0.0007 | 3.6792e-07 | 2.2075e-05
2 | 4e-07 | 7e-06 | 2.8e-12 | 1.4e-12 | 0.0014 | 1.4717e-06 | 8.8301e-05
4 | 8e-07 | 1.4e-05 | 1.12e-11 | 2.8e-12 | 0.0028 | 5.8867e-06 | 0.0003532
8 | 1.6e-06 | 2.8e-05 | 4.48e-11 | 5.6e-12 | 0.0056 | 2.3547e-05 | 0.0014128
12 | 2.4e-06 | 4.2e-05 | 1.008e-10 | 8.4e-12 | 0.0084 | 5.298e-05 | 0.0031788
24 | 4.8e-06 | 8.4e-05 | 4.032e-10 | 1.68e-11 | 0.0168 | 0.00021192 | 0.012715