## Assumptions
DSTW Split Brain - Chapter 4.4 Calculation Workbook
Editable input | Value | Unit | Purpose
Core-router FIT | 10000 | FIT | Failure rate for each core router
Single-router FIT | 3500 | FIT | Failure rate for the single router
CCF beta factor | 0.02 | - | Fraction of each core-router rate assigned to CCF
Hours per year | 8760 | h/year | Conversion constant
Minutes per year | 525600 | min/year | Conversion constant
Seconds per minute | 60 | sec/min | Conversion constant
Model assumptions
1oo2 core routers are hot redundant; one independent failure is tolerated.
All MTTR values are assumed equal and the combined unavailable-state duration is approximated by MTTR.
The single router is assumed independent of the core-router pair.
The low-unavailability approximation is intended for RAM sensitivity analysis, not final safety justification.

## 4.4 Calculation
Chapter 4.4 - Combined failure calculation
MTTR (h) | Core CCF rate (FIT) | Core independent rate (FIT) | U core CCF | U core independent | U core total | U single router | U triple total | Triple rate (h^-1) | Triple rate (FIT) | Downtime (min/y) | Downtime (sec/y)
1 | 200 | 9800 | 2e-07 | 1.9208e-10 | 2.0019e-07 | 3.5e-06 | 7.0067e-13 | 7.0067e-13 | 0.00070067 | 3.6827e-07 | 2.2096e-05
4 | 200 | 9800 | 8e-07 | 3.0733e-09 | 8.0307e-07 | 1.4e-05 | 1.1243e-11 | 2.8108e-12 | 0.0028108 | 5.9093e-06 | 0.00035456
8 | 200 | 9800 | 1.6e-06 | 1.2293e-08 | 1.6123e-06 | 2.8e-05 | 4.5144e-11 | 5.643e-12 | 0.005643 | 2.3728e-05 | 0.0014237
12 | 200 | 9800 | 2.4e-06 | 2.766e-08 | 2.4277e-06 | 4.2e-05 | 1.0196e-10 | 8.4968e-12 | 0.0084968 | 5.3591e-05 | 0.0032155
24 | 200 | 9800 | 4.8e-06 | 1.1064e-07 | 4.9106e-06 | 8.4e-05 | 4.1249e-10 | 1.7187e-11 | 0.017187 | 0.00021681 | 0.013008
Formula interpretation
U core total = core CCF unavailability + independent 1oo2 double-failure unavailability.
U triple total = U core total x U single router.
The single-router term is required because total network failure needs both the core-router pair and the single router unavailable.

## 4.4 Summary
Chapter 4.4 Summary - Requested RAM fields
1oo2 core-router pair including CCF, beta = 0.02
FiT | MTBF (h) | MTBF (y) | MTTR (h) | Availability | Unavailability | Downtime (min/year) | Downtime (sec/year)
200.1921 | 4995202.6074 | 570.2286 | 1 | 1 | 2.0019e-07 | 0.10522 | 6.3133
200.7683 | 4980865.5071 | 568.592 | 4 | 1 | 8.0307e-07 | 0.4221 | 25.3257
201.5366 | 4961876.9073 | 566.4243 | 8 | 1 | 1.6123e-06 | 0.84742 | 50.8453
202.305 | 4943032.5386 | 564.2731 | 12 | 1 | 2.4277e-06 | 1.276 | 76.5587
204.6099 | 4887348.5704 | 557.9165 | 24 | 1 | 4.9106e-06 | 2.581 | 154.8619
1oo2 core-router pair without CCF
FiT | MTBF (h) | MTBF (y) | MTTR (h) | Availability | Unavailability | Downtime (min/year) | Downtime (sec/year)
0.2 | 5000000000 | 570776.2557 | 1 | 1 | 2e-10 | 0.00010512 | 0.0063072
0.8 | 1250000000 | 142694.0639 | 4 | 1 | 3.2e-09 | 0.0016819 | 0.10092
1.6 | 625000000 | 71347.032 | 8 | 1 | 1.28e-08 | 0.0067277 | 0.40366
2.4 | 416666666.6667 | 47564.688 | 12 | 1 | 2.88e-08 | 0.015137 | 0.90824
4.8 | 208333333.3333 | 23782.344 | 24 | 1 | 1.152e-07 | 0.060549 | 3.6329

## 8h Trace
8-hour worked example
Layer | Calculation | Excel formula / value | Result
Inputs | MTTR | 8 | 8 h
Layer 1 | Core CCF rate | 200 | 200 FIT
Layer 1 | Core independent rate | 9800 | 9800 FIT
Layer 1 | U core CCF | 1.6e-06 | 1.60E-6
Layer 1 | U core independent | 1.2293e-08 | 1.229312E-8
Layer 1 | U core total | 1.6123e-06 | 1.61229312E-6
Layer 2 | Single-router rate | 3.5e-06 | 3.5E-6 /h
Layer 2 | U single router | 2.8e-05 | 2.8E-5
Layer 3 | U triple total | 4.5144e-11 | 4.514420736E-11
Layer 3 | Combined failure rate | 5.643e-12 | 5.643E-12 /h
Layer 3 | Combined rate in FIT | 0.005643 | 0.005643 FIT
Layer 3 | Downtime sec/year | 0.0014237 | 0.001424 sec/y

## All MTTR Trace
Three-layer calculation for all MTTR values
MTTR (h) | Layer 1: U core CCF | Layer 1: U core independent | Layer 1: U core total | Layer 2: U single router | Layer 3: U triple total | Combined rate (FIT) | Downtime (min/y) | Downtime (sec/y)
1 | 2e-07 | 1.9208e-10 | 2.0019e-07 | 3.5e-06 | 7.0067e-13 | 0.00070067 | 3.6827e-07 | 2.2096e-05
4 | 8e-07 | 3.0733e-09 | 8.0307e-07 | 1.4e-05 | 1.1243e-11 | 0.0028108 | 5.9093e-06 | 0.00035456
8 | 1.6e-06 | 1.2293e-08 | 1.6123e-06 | 2.8e-05 | 4.5144e-11 | 0.005643 | 2.3728e-05 | 0.0014237
12 | 2.4e-06 | 2.766e-08 | 2.4277e-06 | 4.2e-05 | 1.0196e-10 | 0.0084968 | 5.3591e-05 | 0.0032155
24 | 4.8e-06 | 1.1064e-07 | 4.9106e-06 | 8.4e-05 | 4.1249e-10 | 0.017187 | 0.00021681 | 0.013008
Each row follows the same sequence: core-router pair unavailability, single-router unavailability, then simultaneous overlap.

## Formula Guide
Formula guide
Quantity | Formula | Meaning
Core CCF rate | beta x lambda_CR | CCF directly removes both core routers
Core independent rate | (1 - beta) x lambda_CR | Independent portion of each core-router rate
U core CCF | lambda_CCF x MTTR | Unavailability from common-cause core loss
U core independent | 2 x (lambda_CR,ind x MTTR)^2 | Independent 1oo2 double failure; factor 2 for either first failure
U core total | U core CCF + U core independent | Total core-router-pair unavailability
U single router | lambda_S x MTTR | Unavailability of the single router
U triple total | U core total x U single router | All required failure conditions overlap
Combined failure rate | U triple total / MTTR | Equivalent rate using MTTR as combined exposure duration
Downtime sec/year | U triple total x 8760 x 3600 | Annual accumulated downtime in seconds